## Bill of Materials-Ada
Comment | Description | Designator | Footprint | LibRef | Quantity
CL03A105MQ3CSNC | Cap Ceramic 1uF 6.3V X5R ±20% Pad SMD 0201 +85°C T/R | C1, C2, C3, C6 | FP-CL03-IPC_A | CMP-13271-003873-1 | 4
C0402C103M5RACTU | CAP CER 10000PF 50V 20% X7R 0402 | C4 | FP-C0402-BB-MFG | CMP-1034-01887-3 | 1
CC0402KRX5R9BB104 | CAP CER 0.1UF 50V X5R 0402 | C5, C7 | FP-CC0402-MFG | CMP-03422-000742-1 | 2
RCLAMP1521PQTCT | TVS Diode (Bi-directional) | D1 | RCLAMP1521PQTCT | RCLAMP1521PQTCT | 1
SML-P11DTT86R | LED ORANGE CLEAR 1006 SMD | D2 | FP-SML-P11-MFG | CMP-08952-000022-1 | 1
APHHS1005SURCK | LED RED CLEAR CHIP SMD | D3 | FP-APHHS1005SURCK-MFG | CMP-2000-05787-2 | 1
QBLP595-IB | LED BLUE CLEAR 0402 SMD | D4 | FP-QBLP595-IB-MFG | CMP-113271-000002-1 | 1
10114830-11108LF | Connector | J1 | 1011483011108LF | 10114830-11108LF | 1
1053092302 | Connector | J2 | 105309YY02_U | 1053092302 | 1
PCB | PCB | PCB1 |  | 110 | 1
432K |  | R1 | RESC1005X40X25NL05T10 | CMP-2002-07684-1 | 1
ERJ-2RKF2000X | RES SMD 200 OHM 1% 1/10W 0402 | R2, R3, R4 | FP-ERJ2RK-IPC_A | CMP-2002-00757-2 | 3
NCP15XH103F03RC | Thermistor | RT1 | THRMC1005X55N | NCP15XH103F03RC | 1
SENSOR_MPS_MA732 | SENSOR, ANGLE, 9 BIT TO 14 BIT RESOLUTION, 14-BIT PWM OUTPUT, 3.3V, 12mA, QFN-16 | U1 | QFN50P300X300X100-16-TP | 165 | 1
ADP150AUJZ-3.3-R7 | Ultralow Noise, 150 mA CMOS Linear Regulator, 2.2 to 5.5 V Vin, 3.3 V Vout, Industrial, 5-pin SOT23 (UJ-5), Reel | U2 | ADI-UJ-5_M | CMP-0786-00394-1 | 1