## Bill of Materials-Cortes
Comment | Description | Designator | Footprint | LibRef | Quantity
__Template_Cap | CAP, CER, X7R, 0.01uF, 50V, 20%, 0402, 0.56mm T, CAP, CER, X5R, 10uF, 10V, 20%, 0402, 0.7mm T, CAP, CER, X5R, 0.1uF, 10%, 50V, 0402, 0.55mm, CAP, CER, X7R, 0.015uF, 25V, 10%, 0402, 0.56mm T, CAP, CER, X5R, 4.7uF, 20%, 6.3V, 0402, 0.65mm, CAP, CER, X7R, 3900pF, 50V, 10%, 0402, 0.56mm T | C1, C4, C27, C30, C43, C45, C51, C52, C60, C61, C62, C63, C76, C81, C87, C91, C92, C97, C98, C100, C102, C103 | C0402 | 625, 215, 1762, 838, 50, 377 | 22
__Template_Cap_Auto | CAP, CER, X6S, 0.1uF, 10V, 10%, 0201, AUTOGRADE | C2, C3, C6, C7, C9, C11, C13, C14, C15, C16, C17, C18, C19, C20, C21, C22, C23, C24, C25, C28, C29, C33, C34, C35, C36, C37, C38, C39, C40, C41, C42, C48, C54, C58, C59, C66, C67, C68, C69, C70, C71, C72, C73, C74, C75, C80, C84, C85, C86, C89, C94 | C0201Y | 934 | 51
__Template_Cap | CAP, CER, X5R, 0.01uF, 16V, 10%, 0201, 0.33mm T, CAP, CER, X7R, 220pF, 16V, 10%, 0201, 0.33mm T, CAP, CER, X7R, 100pF, 25V, 10%, 0201, 0.33mm T, CAP, CER, X7R, 0.01uF, 10V, 10%, AUTO GRADE, 0201, 0.33mm T, CAP, CER, NP0, 3.3pF, 50V, +/-0.25pF, 0201, 0.33mm T, CAP, CER, NP0, 10pf, 50V, 5%, 0201, 0.33mm T | C5, C8, C10, C12, C31, C32, C49, C53, C77, C78, C83, C93, C95, C99 | C0201Y | 1238, 156, 767, 361, 589, 49 | 14
__Template_Cap | CAP, CER, NP0, 15pF, 25V, 5%, 0201, 0.9mm T, CAP, CER, X5R, 1uF, 6.3V, 20%, 0201, 0.33mm T, CAP, CER, X5R, 2.2uF, 6.3V, 20%, 0201, 0.39mm T, CAP, CER, X5R, 3300pF, 10V, 10%, 0201, 0.33mm T | C26, C50, C79, C82, C88, C90, C96 | C0201 | 1033, 240, 110, 343 | 7
__Template_Cap | CAP, CER, X5R, 10uF, 50V, 20%, 1210 | C44, C101 | C1210_H2.7mm | 1813 | 2
__Template_Cap_Auto | CAP, CER, X7R, 47uF, 16V, 20%, AUTO GRADE, 2220, 2.5mm T | C46, C47, C55, C56, C57 | C2220 | 163 | 5
__Template_Cap_Auto | CAP, CER, X7S, 1000PF, 2KV, 10%, 1210 | C64, C65 | C1210 | 6 | 2
3.3 | TVS, DIODE, UNIDIR, 3.3VRWM, 4.8VBR, 7.8VCL, SOD-923 | D1, D2, D3, D4, D5, D6, D7, D8, D9, D10, D11, D12, D13, D14, D15, D16, D17, D18, D19, D20, D21, D22 | SOD1060X40 | 192 | 22
24V | DIODE, TVS, UNIDIR, DUAL, 24VRWM, 26VBR, 41VCL, SOT-23-3 | D23 | 3SOT23 | 176 | 1
__Template_DIODE_SCHOTTKY | DIODE, SCHOTTKY, 30V VRRM, 1A IO, 12A SURGE, SOD-123 | D24 | SOD-123_H1.35MM | 290 | 1
__Template_Diode_Schottky_A/K | DIODE, SCHOTTKY, 60V, 3A, DO220AA | D25 | DO-220AA_A/K | 35 | 1
__Template_Ferrite_Bead | FERRITE, BEAD, 600OHMS @100MHZ, 25%, 250mA, 900 mOHM DCR, 0201 | FB1 | L0201_H0.33MM | 867 | 1
LAIRD MI0603L221R-10 | LAIRD - MI0603L221R-10 - Ferrite Bead, 0603 [1608 Metric], 220 ohm, 2 A, MI Series, 0.05 ohm | FB2, FB3 | INDC160X80X105L30N | LAIRD_MI0603L221R-10 | 2
FB_ARRAY_BLA31AG221SN4D | FERRITE, BEAD, 220 OHM, 150mA, DCR 0.25 MAX, 1206 | FB4 | FB_ARRAY_BLA31AG221SN4D | 937 | 1
| CONN, HDR, SHRD, RA, 2x10, 1.27MM P, 6.02MM h, GOLD, TH | J1 | SAMTEC_TFM-110-02-L-DH | 1204 | 1
| CONN, RCPT, FEMALE, 30 P, 1.27MM, 2.45MM H, GOLD, SMD | J2, J3 | HARWIN_M50-3151542 | 1205 | 2
MOLEX_2X5_NANOFIT_1053141210 | Conn HDR 10 POS 2.5mm Solder RA Thru-Hole 10 Terminal 1 Port | J4, J5 | MOLEX_1053141210 | MOLEX_2X5_NANOFIT_1053141210 | 2
SAMTEC_FLE-104-01-G-DV-TR | CONN RCPT .05" 8POS DUAL SMD | J6 | SAMTEC_FLE-104-01-G-DV-TR | SAMTEC_FLE-104-01-G-DV-TR | 1
__Template_Inductor | IND, WIREWOUND, SHIELDED, 2.2uH, 2.1A, 20%, DCR 0.11, SMD, AUTOGRADE | L1 | IND_LPS3015-152MRB | 939 | 1
COILCRAFT_LPS3015-473 | COILCRAFT LPS3015-473MRB INDUCTOR, SHLD, 47UH, 20%, 0.3A, SMD | L2 | IND_LPS3015-152MRB | COILCRAFT_LPS3015-473 | 1
BOURNS_SRR1050A-180Y | FIXED IND 18UH 3.1A 51 MOHM SMD | L3 | INDP100100X51N | BOURNS_SRR1050A-180Y | 1
__Template_LED_YELLOW_AK | LED, YELLOW, 591NM, 10mA, CLEAR, 0201 | LED1, LED7 | LED_APG0603SYC-TT | 307 | 2
__Template_LED_ORANGE_AK | LED, ORANGE, 611NM, 10mA, CLEAR, 0201 | LED2, LED8, LED9 | LED_APG0603SYC-TT | 308 | 3
__Template_LED_GREEN_AK | LED, GREEN, 574nm, 2mA, CLEAR, 0402 | LED3, LED4, LED5 | LED_APHHS1005LCGCK | 306 | 3
__Template_LED_RED_AK | LED, RED, 640NM, 2mA, CLEAR, 0402 | LED6 | LED_APHHS1005LCGCK | 309 | 1
3.7mm hole 5mm pad | 3.7mm hole 5mm pad | M1, M2, M3 | 3.7hole5pad | MtgHole | 3
SPH0641LM4H-1 | MORELLO MIC MULTIMODE DGT BOT PT | MIC1, MIC2 | FP-SPH0641LM4H-1-MFG | CMP-95043-000005-1 | 2
PCB | PCB | PCB1 |  | 110 | 1
NFET_DMN3900UFA | MOSFET, N-CH, 30V, 0.55A, DMN3900 | Q1 | 3XDFN | 24 | 1
| Resistor, 432K Ohms, 0805, 0.125W, ±1% | R1, R81, R82 | R0805 | 5492 | 3
__Template_Resistor | RES, 10K, 1%, 1/20W, 0201, AUTOGRADE, RES, 49.9, 1%, 1/20W, 0201, AUTOGRADE, RES, 22.1, 1%, 1/20W, 0201, AUTOGRADE, RES, 68, 1%, 1/20W, 0201, AUTOGRADE, RES, 1K, 1%, 1/20W, 0201, AUTOGRADE, RES, 4.7K, 1%, 1/20W, 0201, AUTOGRADE, RES, 68.1K, 1%, 1/20W, 0201, AUTOGRADE | R2, R3, R4, R5, R6, R7, R8, R9, R10, R11, R12, R13, R14, R15, R16, R17, R18, R19, R20, R21, R22, R23, R24, R25, R26, R27, R28, R29, R30, R31, R33, R35, R36, R37, R38, R39, R40, R41, R42, R43, R44, R45, R46, R47, R48, R49, R51, R52, R53, R54, R55, R56, R59, R60, R61, R64, R65, R66, R67, R68, R69, R70, R75, R76 | R0201_H0.26MM | 6783, 10006, 10012, 10014, 10010, 10025, 10007 | 64
__Template_Resistor | RES, JUMPER, 0, 1/10W, 0603 | R32, R34 | R0603 | 3 | 2
| RES, 1.0, 5%, 1/20W, 0201, Resistor, 10.2K Ohms, 0201, 0.05W, ±1%, RES, 1.96K, 1%, 1/20W, 0201, Resistor, 86.6K Ohms, 0201, 0.05W, ±1%, Resistor, 13.3K Ohms, 0201, 0.05W, ±1%, RES, 3.24K, 1%, 1/20W, 0201, Resistor, 2.20K Ohms, 0201, 0.05W, ±1% | R50, R57, R58, R62, R63, R77, R78, R83, R84 | R0201 | 7413, 4161, 6790, 4926, 4248, 7433, 3569 | 9
| RES, 75, 1%, 1/16W, 0402, RES, 0, JUMPER, 1/16W, 0402 | R71, R72, R73, R74, R79, R80, R85, R86, R87 | R0402 | 2283, 8004 | 9
DNP | RES Thick Film, 0Ω, 0.063W, 0402 | R88 | FP-CRCW0402-e3-IPC_C | CMP-2002-08122-2 | 1
PULSE_H1102NL | Telecom Transformer 2(1:1) 0.65Ohm Prim. DCR 0.65Ohm Sec. DCR 16 Terminal Gull Wing SMD | T1, T2 | PULSE_HXXXX | PULSE_H1102NL | 2
TEST_KEYSTONE5001 | PC TEST POINT TH RING | TP1, TP2 | TP_KEYSTONE_5001 | TEST_KEYSTONE5001 | 2
KEYSTONE5015_NOSILK | HW, TEST POINT, NO SILKSCREEN, PC MINIATURE, 0.25mm T, 1.52mm HEIGHT, SILVER PLATING, SMT | TP3, TP4 | KEYSTONE_5015_NS | 176 | 2
SENSOR_ST_LSM9DS1TR | SENSOR, MOTION, IMU, ACCELEROMETER/GYROSCOPE/MAGNETOMETER, I2C, SPI, LGA-24 | U1 | LGA24RX8X4_350X100X102 | 172 | 1
MCU_STM32H755IIK3 | IC, MCU, STM32H755xI, ARM, 32-BIT, 240MHZ, 128 I/O, 2MB, FLASH, 1.62V TO 3.6V, UFBGA-201 | U2 | BGS201C65P15X15_1000X1000X60 | 112 | 1
MCP6064 | Microchip MCP6064-E/ST; Quad Op Amp; 0.73MHz CMOS; Rail to Rail; 3V; 5V; 14-Pin TSSOP | U3, U4 | 14TSSOP65 | MICROCHIP_MCP6064 | 2
PROCESSOR_TRINAMIC_TMC8462-BA | IC, CONTROLLER, TMC8462, ETHERNET, 100Mb, SPI, PWM O/P, 100mA, BGA-121 | U5 | BGA121C75P11X11_900X900X145 | 113 | 1
EEPROM_M24256-DRMF3TG/K | IC, MEMORY, M24256, EEPROM, 256Kb, I2C, 1MHz, MLP-8, AUTOGRADE | U6 | 8WFDFN300X200X80-8-TP | 423 | 1
TI_TPS54331GDR | Conv DC-DC Single Step Down 3.5V to 28V 8-Pin SOIC T/R | U7, U9 | SOIC127P600X175-8N | TI_TPS54331GDR | 2
TPS72733DSET | Single Output Fast Transient Response LDO, 250 mA, Fixed 3.3 V Output, 2 to 5.5 V Input, with Ultra-Low IQ, 6-pin WSON (DSE), -40 to 125 degC, Green (RoHS & no Sb/Br) | U8 | DES0006A_V | CMP-0394-01493-2 | 1
XTAL_SIT8924BM-72-33N-100.000000 | OSC, MEMS, XO, 100MHZ, +/-25PPM STAB, LVCMOS, 3.3V, SMD-4, AUTOGRADE | X1 | XTAL_SIT8924BM-72-33N-100.000000 | 137 | 1