## Bill of Materials-Grace
Comment | Description | Designator | Footprint | LibRef | Quantity
220uF | Polarised Capacitor | C1, C2, C3, C4, C5, C6, C7, C8, C9, C10 | CAP ALSMD 6.6MM H7.7MM | C_POL | 10
100nF | Capacitor | C11, C13, C14, C18 | CAP 0603_1608 RF | C | 4
1uF | Capacitor | C12 | CAP 0603_1608 RF | C | 1
10uF | Generic Capacitor | C15, C16 | CAP 1206_3216 | C | 2
47pF | Capacitor | C19 | CAP 0603_1608 RF | C | 1
HLMP-3507 | Green 5mm TH LED, T-1 3/4, 10mA Ic, 2.1V | D1, D2, D5 | LED TH 5mm | LED_TH5_GREEN | 3
HLMP-3301 | Red 5mm TH LED, T-1 3/4, 10mA Ic, 1.9V | D3 | LED TH 5mm | LED_TH5_RED | 1
1N4148WS-7-F | Signal Diode VR=75V IF=150mA Trr=4ns P=200mW | D4 | SOD323 | 1N4148 | 1
1054500101 | Conn USB 3.1 Type C F 24 POS Solder RA SMD 24 Terminal 1 Port USB 3.1 T/R | J1 | Molex 1054500101 - With Model | 1054500101 | 1
105313-1206 | Nano-Fit Right Angle Header; Through Hole; 2.50mm; Single Row; 6 Circuit; Gold Plated | J2 | MOLEX 1053131106 | Nano-Fit RA TH 6 Way Header | 1
5015 | PC TEST POINT MINIATURE | J3, J4, J5, J6, J7 | FP-5015-MFG-RF | 5015 | 5
62001011821 |  | J10, J11 | 62001011821 | CMP-1502-01210-2 | 2
2N7002,215 | MOSFET N-CH 60V 300MA SOT-23 | Q1 | NEXPERIA SOT-23-3 | 2N7002 | 1
560R | Resistor | R1 | RES 0603_1608 RF | R | 1
240R | Resistor | R2 | RES 0603_1608 RF | R | 1
330R | Resistor | R3 | RES 0603_1608 RF | R | 1
10k | Resistor | R4, R5, R6 | RES 0603_1608 RF | R | 3
180k | Resistor | R7 | RES 0603_1608 RF | R | 1
1k | Resistor | R8, R17 | RES 0603_1608 RF | R | 2
680k | Resistor | R9 | RES 0603_1608 RF | R | 1
120R | Resistor | R10, R16 | RES 1206_3216 RF | R | 2
1M | Resistor | R11 | RES 0603_1608 RF | R | 1
732k | Resistor | R12 | RES 0603_1608 RF | R | 1
5.1k | Resistor | R13, R14 | RES 0603_1608 RF | R | 2
200R | Resistor | R15 | RES 1206_3216 RF | R | 1
TLV1117CDCY | LV1117 type LDO Regulator Pos 1.25V to 13.7V 0.8A 4-Pin(3+Tab) SOT-223 Tube | U1 | TI SOT-223 DCY | TLV1117CDCY | 1
LTC6993CS6-1#TRMPBF | TimerBlox: Monostable Pulse Generator (One Shot), 2.25 to 5.5 V, 0 to 70 degC, 6-Pin TSOT-23 (S6), RoHS, Tape and Reel | U2 | LT TSOT-23-6 S6 | LTC6993-1 | 1
TLC555CDR | 2.1-MHz, 250-µA, Low-Power Timer 8-SOIC 0 to 70 | U4 | TI SOIC-8 D0008A | TLC555CDR | 1