## Bill of Materials-Hamilton
Comment | Description | Designator | Footprint | LibRef | Quantity
GRM155R70J105KA12D | Chip Multilayer Ceramic Capacitors for General Purpose, 0402, 1.0uF, X7R, 15%, 10%, 6.3V | C1, C2, C3 | FP-GRM155-0_05-MFG | CMP-2008-04587-2 | 3
APHHS1005CGCK | LED GREEN CLEAR CHIP SMD | D1, D2 | FP-APHHS1005CGCK-MFG | CMP-44529-000044-1 | 2
53261-0471 | Male Header, Pitch 1.25 mm, 1 x 4 Position, Height 3.4 mm, -40 to 85 degC, RoHS, Tape and Reel | J1 | MOLEX-53261-0471_V | CMP-2000-05238-1 | 1
20021321-00010C1LF | Header, 5-Pin, Dual row | P2 | PCBComponent_1 | Header 5X2 | 1
ERJ-2GEJ102X |  | R1, R2 | RESC1005X40X25NL05T05 | CMP-2002-00432-1 | 2
ERJ-2RKF1003X | RES SMD 100K OHM 1% 1/10W 0402 | R3, R4 | FP-ERJ2RK-IPC_C | CMP-2002-00608-4 | 2
ERJ-2RKF27R0X | RES SMD 27 OHM 1% 1/10W 0402 | R5, R6 | FP-ERJ2R-IPC_B | CMP-2002-00830-2 | 2
FT230XQ-R | IC USB SERIAL BASIC UART 16QFN | U1 | FP-QFN-16-MFG | CMP-0248-00010-3 | 1