## Bill of Materials-Hopper
Comment | Description | Designator | Footprint | LibRef | Quantity
100uF | Generic Polarised Capacitor | C1 | CAP ALSMD ELEC 5.3MM H5.8MM | C_POL | 1
100nF | Generic Capacitor | C2, C10, C11, C15 | CAP 0402_1005 RF | C | 4
47pF | Capacitor | C3 | CAP 0603_1608 RF | C | 1
1uF | Capacitor | C4 | CAP 0603_1608 RF | C | 1
10uF | Capacitor | C5 | CAP 0603_1608 RF | C | 1
100nF | Capacitor | C6, C7, C8 | CAP 0603_1608 RF | C | 3
10uF | Generic Capacitor | C9, C19 | CAP 0402_1005 | C | 2
10uF | Generic Capacitor | C12, C13 | CAP 0402_1005 RF | C | 2
10uF | Generic Capacitor | C14 | CAP 1206_3216 | C | 1
10pF | Generic Capacitor | C16 | CAP 0402_1005 RF | C | 1
10nF | Generic Capacitor | C17 | CAP 0402_1005 RF | C | 1
3.9nF | Generic Capacitor | C18 | CAP 0402_1005 RF | C | 1
150040VS73240 | Green SMD LED, 0402, 20mA Ic, 2V | D1, D2, D4, D5 | LED 0402_1005 GREEN | LED_GREEN_0402 | 4
1N4148 | Signal Diode VR=75V IF=150mA Trr=4ns P=200mW | D3 | SOD323 | 1N4148 | 1
150040RS73240 | Red SMD LED, 0402, 20mA Ic, 2V | D6, D7, D8, D9, D10, D11 | LED 0402_1005 RED | LED_RED_0402 | 6
SS3P5-M3/84A | VISHAY SS3P5-M3/84A DIODE, RECTIFIER, SCHOTTKY, 3A, 50V, SMP | D12 | DO-220AA | SS3P5-M3/84A | 1
105314-1206 | Nano-Fit Right Angle Header; Through Hole; 2.50mm; Dual Row; 6 Circuit; Gold Plated | J1 | MOLEX 1053141206 | Nano-Fit RA TH 6 Way Header Dual Row | 1
5015 | PC TEST POINT MINIATURE | J2, J3, J4, J5, J6, J7, J8, J9, J10, J11, J12, J13, J14, J15 | FP-5015-MFG-RF | 5015 | 14
62001011821 |  | J20, J21 | 62001011821 | CMP-1502-01210-2 | 2
1462037-1 | Signal Relay 3VDC 2A DPDT (( 10mm 7.5mm 5.65mm)) Surface Mount Automotive | K1 | TE IM Relay Gullwing | IM01G | 1
SRR1050A-180Y | Inductor Power Shielded Wirewound 18uH 30% 100KHz Ferrite 3.1A 0.051Ohm DCR Automotive T/R | L1 | INDUCTOR SMD SHIELDED 10x10mm | SRR1050A-180Y | 1
2N7002,215 | MOSFET N-CH 60V 300MA SOT-23 | Q1, Q2, Q3, Q4, Q5, Q6 | NEXPERIA SOT-23-3 | 2N7002 | 6
10k | Generic Resistor | R1, R2, R3, R6, R8, R9, R10, R11, R12, R13, R24, R27 | RES 0402_1005 RF | R | 12
2.7k | Resistor | R4, R15, R16 | RES 1206_3216 RF | R | 3
180R | Generic Resistor | R5 | RES 0402_1005 RF | R | 1
39k | Resistor | R7 | RES 0603_1608 RF | R | 1
680k | Resistor | R14 | RES 0603_1608 RF | R | 1
100k | Generic Resistor | R17, R28, R29, R30, R31, R32 | RES 0402_1005 RF | R | 6
270R | Generic Resistor | R18, R19, R20, R21, R22, R23 | RES 0402_1005 RF | R | 6
13k | Generic Resistor | R25 | RES 0402_1005 RF | R | 1
3k3 | Generic Resistor | R26 | RES 0402_1005 RF | R | 1
EZA-EG2A50AX | EZAEG Series 100 Vcl 0.05 pF 0402 Surface Mount ESD Suppressor | RV1, RV2, RV3, RV4, RV5 | RES 0402_1005 | EZA-EG2A50AX | 5
TPS54331GDR | 3.5V to 28V Input, 3A, 570kHz Step-Down Converter with Eco-mode 8-SOIC -40 to 150 | U1 | TI SOIC-8 D0008A | TPS54331GDR | 1
CD4001BPWR | 4-ch, 2-input, 3-V to 18-V NOR gates 14-TSSOP -55 to 125 | U3 | TI TSSOP-14 PW | CD4001BPWR | 1
CD74HC123PW | High Speed CMOS Logic Dual etriggerable Monostable Multivibrators with eset 16-TSSOP -55 to 125 | U4 | TI TSSOP-16 PW | 74HC123 | 1
LM393PT | Comparator Dual 18V/36V 8-Pin TSSOP T/R | U5 | ST TSSOP-8 | LM393 | 1