## Bill of Materials-Jackson
Comment | Description | Designator | Footprint | LibRef | Quantity
GRM1555C1E103GE01D | Chip Multilayer Ceramic Capacitors for General Purpose, 0402, 10000pF, C0G, 30ppm/°C, 2%, 25V | C1, C2, C3, C4, C7, C10, C11, C12, C13, C14, C15, C16, C20, C21, C30, C211 | FP-GRM155-0_15-IPC_B | CMP-06035-007392-1 | 16
GRM155R70J105KA12D | Chip Multilayer Ceramic Capacitors for General Purpose, 0402, 1.0uF, X7R, 15%, 10%, 6.3V | C5, C6, C101, C102, C103, C201, C202, C203, C204, C210, C220, C600, C601, C602, C603, C604, C605, C606, C614 | FP-GRM155-0_05-MFG | CMP-2008-04587-2 | 19
GJM1555C1H180JB01D | Multi-Layer Ceramic Capacitor 18pF C0G ±5% 0402 Paper T/R | C8, C9, C620, C621 | FP-GJM155-0_05-IPC_B | CMP-2008-03807-2 | 4
875575853004 | 875575853004 Cap, 47Uf, 63V, Alu Elec, Hybrid, Smd Rohs Compliant: Yes | C301 | WCAP-HSG5_D8H10.5 | CMP-03913-134709168-1 | 1
C0805C106M8RACTU |  | C330, C331 | CAPC2013X140X50NL20T25 | CMP-2007-03245-1 | 2
6TPS150MUD | Molded Tantalum Polymer Capacitor 150uF 20% 6.3V life 2000Hours SMD 1411 | C332 | FP-POSCAP-B1S-MFG | CMP-05428-000345-1 | 1
875575345004 | 875575345004 Cap, 220Uf, 16V, Alu Elec, Hybrid, Smd Rohs Compliant: Yes | C334 | WCAP-HSG5_D6.3H7.7 | CMP-03913-134709149-1 | 1
C0402C103K3RACTU | Multilayer Ceramic Capacitors MLCC - SMD/SMT 25volts 10000pF X7R 10% | C607, C608, C610, C611, C612, C613 | FP-C0402-BB-MFG | CMP-2008-03070-3 | 6
APHHS1005CGCK | LED GREEN CLEAR CHIP SMD | D50, D51, D102, D202 | FP-APHHS1005CGCK-MFG | CMP-44529-000044-1 | 4
APHHS1005SURCK | LED RED CLEAR CHIP SMD | D52 | FP-APHHS1005SURCK-MFG | CMP-2000-05787-2 | 1
APHHS1005LSECK/J4-PF | APHHS1005LSECK/J4-PF LED Uni-Color SB. Orange 611nm 2-Pin SMD T/R | D101, D201 | FP-APHHS1005LSECK-J4-PF-MFG | CMP-00682-82290958-1 | 2
0ZCF0100AF2A | PTC RESET FUSE 60V 1A 2920 | F301, F302 | FP-0ZCF0100AF2A-MFG | CMP-16043-000014-1 | 2
LI0402E600R-10 | FERRITE BEAD 60 OHM 0402 1LN | FB1 | FP-LI0402-MFG | CMP-19111-000011-1 | 1
JST B3B-EH-A |  | J11 | JST B3B-EH-A | JST B3B-EH-A | 1
USB-C31-D-RA-CS2 | Dual USB C Connector | J20 | Dual USB C Connector | USB C | 1
TMM-104-01-S-S | CONN HEADER VERT 4POS 2MM | J21 | FP-TMM-104-01-S-S-MFG | CMP-02766-001674-1 | 1
53398-0467 | CONN HEADER SMD 4POS 1.25MM | J22 | FP-53398-0467-MFG | CMP-04776-000301-1 | 1
XT30PW-M | Amass XT30 RA TH male header | J301 | XT30PW_M | XT30PW-M | 1
105313-1102 | CONN HEADER R/A 2POS 2.5MM | J302 | FP-105313-1102-MFG | CMP-04776-000341-1 | 1
5055680271 | CONN HEADER SMD 2POS 1.25MM | J601 | FP-5055680271-MFG | CMP-04776-000038-1 | 1
74404024100 |  | L331 | WE-LQS_2512 | CMP-1354-00007-2 | 1
MBT3904DW1T1G | Dual General Purpose Transistors, 6-Pin SOT-363, Pb-Free, Tape and Reel | Q1 | ONSC-SOT-363-6-419B-02_W_V | CMP-1048-00877-1 | 1
ERJ-2RKF27R0X | RES SMD 27 OHM 1% 1/10W 0402 | R1, R2, R3, R4, R101, R102, R201, R202, R600, R601 | FP-ERJ2R-IPC_B | CMP-2002-00830-2 | 10
ERJ-2RKF9092X | RES SMD 90.9K OHM 1% 1/10W 0402 | R5 | FP-ERJ2RK-MFG | CMP-1011-00731-3 | 1
ERJ2RKF1002X | Chip Resistor, 10 KOhm, +/- 1%, 0.1 W, -55 to 155 degC, 0402 (1005 Metric), RoHS, Tape and Reel | R6, R8, R30, R52 | RESC1005X40X25LL05T05 | CMP-2000-07588-1 | 4
ERA-3AED9531V |  | R7 | RESC1608X55X30ML20T20 | CMP-2000-00160-1 | 1
ERJ-2GEJ102X |  | R50, R51, R105, R106, R110, R112, R203, R204, R211, R212, R220, R221 | RESC1005X40X25NL05T05 | CMP-2002-00432-1 | 12
ERJ-2RKF1003X | RES SMD 100K OHM 1% 1/10W 0402 | R111, R205, R206, R210 | FP-ERJ2RK-IPC_C | CMP-2002-00608-4 | 4
RN73C1E59KBTD | Res Thin Film 0402 59KΩ 0.1% 1/16W 10ppm/°C Molded SMD | R301 | FP-RN731E-MFG | CMP-03211-010675-1 | 1
CR1206-JW-332ELF | Thick Film Chip Resistors 1206 3.3kΩ 0.25W 5% 200ppm/°C | R302 | FP-CR1206-IPC_B | CMP-07231-005113-1 | 1
ERA2AEB683X |  | R610, R611, R612, R613 | RESC1005X40X25LL10T10 | CMP-2002-05893-1 | 4
ERJ-2RKF1004X | Chip Resistor, 1 MOhm, +/- 1%, 100 mW, -55 to 155 degC, 0402 (1005 Metric), RoHS, Tape and Reel | R620 | RESC1005X40X25LL05T05 | CMP-2002-00609-3 | 1
219-2MST | SWITCH SLIDE DIP SPST 100MA 20V | SW1 | FP-219-2MST-MFG | CMP-07018-000006-1 | 1
TUSB4041IPAPRQ1 | IC USB 2.0 4PORT HUB 64HTQFP | U1 | FP-PAP0064K-MFG | CMP-04877-000003-1 | 1
TPD2E001DRLRG4 | Low-Capacitance + / - 15 kV ESD-Protection Array for High-Speed Data Interfaces, 2 Channels, -40 to +85 degC, 5-pin SOT (DRL), Green (RoHS & no Sb/Br) | U10, U11 | DRL0005A_L | CMP-0326-00050-2 | 2
24FC01T-I/OT | IC EEPROM 1KBIT I2C 1MHZ SOT23-5 | U12 | FP-C04-091-OT-MFG | CMP-06313-000176-1 | 1
TLV71211DSET | Single Output LDO, 300 mA, Fixed 1.1 V Output, 2 to 5.5 V Input, with Low IQ, 6-pin WSON (DSE), -40 to 125 degC, Green (RoHS & no Sb/Br) | U20 | DSE0006A_V | CMP-0394-01454-2 | 1
FT230XQ-R | IC USB SERIAL BASIC UART 16QFN | U101, U201 | FP-QFN-16-MFG | CMP-0248-00010-3 | 2
SC18IM704 |  | U210 | TSSOP-16 | SC18IM704 | 1
PCA9632DP1,118 | IC LED DRVR LIN DIM 25MA 8TSSOP | U220 | FP-SOT505-1-IPC_C | CMP-10140-000008-1 | 1
V48SD12005NNFA |  | U301 | 1/16 Brick | V48SD12005NNFA | 1
VO615A-8X017T | Optocoupler, Phototransistor Output, High Temperature, 5000 VRMS, -55 to 110 degC, 4-Pin SMD, RoHS, Tape and Reel | U302 | VISH-VO615A-XX017T_V | CMP-2000-07399-1 | 1
TPS62203DBVR | IC REG BUCK 3.3V 300MA SOT23-5 | U303 | FP-DBV0005A-IPC_B | CMP-04918-000656-1 | 1
PCM2903CDB | IC STERO AUD CODEC W/USB 28SSOP | U600 | FP-DB0028A-IPC_A | CMP-04873-000010-1 | 1
TPA2006D1DRBR | 1.45-W Mono Class-D Audio Amplifier with 1.8 V Compatible Shutdown Voltage, -40 to 85 degC, 8-pin SON (DRB8), Green (RoHS & no Sb/Br) | U601 | DRB0008A_V | CMP-0991-00129-2 | 1
ABM8-12.000MHZ-B2-T | Crystal 12MHz ±20ppm 18pF SMD-4 3.2mm x 2.5mm | U602 | FP-ABM8-MFG | CMP-27762-003220-1 | 1
ABM3-24.000MHZ-B2-T | Crystal 24MHz ±20ppm 18pF SMD-2 5mm x 3.2mm | Y1 | FP-ABM3-MFG | CMP-27762-013604-1 | 1